## interface
Enter the number of gears your transmission has: / (ignore reverse) not applicable to CVT		RPM		10	ok: number of gears is valid
Do you have Transmission and differential gear ratio?					no

what is the redline of your car?				8500
do you have torque/horse power data of your car?					yes
Use this as reference on your tyre / Tyre width / Tyre ratio R Rim size				215 / 50 R17
Tyre width	Tyre ratio	Rim size		^ this is what you should see on your tyre ^
215	50	17
Shifts	RPM	Speed		RPM	Torque	Horse Power
1st	2050	15		500	70.00	5.00
2nd	2750	35		1000	80.00	10.00
3rd	1850	40		1500	85.00	20.00
4th	1800	45		2000	90.00	40.00
5th	1760	48		2500	100.00	50.00
6th	1715	51		3000	110.00	60.00
7th	1680	55		3500	120.00	70.00
8th	1661	65		4000	130.00	80.00
9th	1650	75		4500	140.00	90.00
10th	1725	79		5000	150.00	100.00
				5500	160.00	110.00
				6000	150.00	120.00
				6500	140.00	110.00
				7000	130.00	100.00
				7500	120.00	101.00
				8000	110.00	95.00
				8500	110.00	90.00

## calculations
Shift\RPM	500	1000	1500	2000	2500	3000	3500	4000	4500	5000	5500	6000	6500	7000	7500	8000	8500					Shift\RPM (Torque)	500	1000	1500	2000	2500	3000	3500	4000	4500	5000	5500	6000	6500	7000	7500	8000	8500
1st	3.65	7.31	10.97	14.63	18.29	21.95	25.6	29.26	32.92	36.58	40.24	43.9	47.56	51.21	54.87	58.53	62.19					1st	1166.47	1333.11	1416.43	1499.75	1666.38	1833.02	1999.66	2166.3	2332.94	2499.58	2666.22	2499.58	2332.94	2166.3	1999.66	1833.02	1833.02
2nd	6.36	12.72	19.09	25.45	31.81	38.18	44.54	50.9	57.27	63.63	70	76.36	82.72	89.09	95.45	101.81	108.18					2nd	670.56	766.35	814.25	862.15	957.94	1053.74	1149.53	1245.33	1341.12	1436.91	1532.71	1436.91	1341.12	1245.33	1149.53	1053.74	1053.74
3rd	10.81	21.62	32.43	43.24	54.05	64.86	75.67	86.48	97.29	108.1	118.91	129.72	140.54	151.35	162.16	172.97	183.78					3rd	394.69	451.08	479.27	507.47	563.85	620.24	676.62	733.01	789.39	845.78	902.17	845.78	789.39	733.01	676.62	620.24	620.24
4th	14.86	29.73	44.6	59.47	74.34	89.21	104.08	118.95	133.81	148.68	163.55	178.42	193.29	208.16	223.03	237.9	252.76					4th	286.97	327.97	348.47	368.97	409.97	450.96	491.96	532.96	573.95	614.95	655.95	614.95	573.95	532.96	491.96	450.96	450.96
5th	19.56	39.13	58.69	78.26	97.83	117.39	136.96	156.53	176.09	195.66	215.23	234.79	254.36	273.93	293.49	313.06	332.63					5th	218.08	249.23	264.81	280.39	311.54	342.7	373.85	405	436.16	467.31	498.47	467.31	436.16	405	373.85	342.7	342.7
6th	22.89	45.79	68.69	91.59	114.49	137.39	160.28	183.18	206.08	228.98	251.88	274.78	297.68	320.57	343.47	366.37	389.27					6th	186.34	212.96	226.27	239.58	266.2	292.82	319.44	346.06	372.68	399.3	425.92	399.3	372.68	346.06	319.44	292.82	292.82
7th	16.36	32.73	49.1	65.47	81.84	98.21	114.58	130.95	147.32	163.69	180.05	196.42	212.79	229.16	245.53	261.9	278.27					7th	260.67	297.91	316.53	335.15	372.39	409.63	446.87	484.11	521.35	558.59	595.83	558.59	521.35	484.11	446.87	409.63	409.63
8th	19.56	39.13	58.69	78.26	97.83	117.39	136.96	156.53	176.09	195.66	215.23	234.79	254.36	273.93	293.49	313.06	332.63					8th	218.08	249.23	264.81	280.39	311.54	342.7	373.85	405	436.16	467.31	498.47	467.31	436.16	405	373.85	342.7	342.7
9th	22.72	45.45	68.18	90.9	113.63	136.36	159.09	181.81	204.54	227.27	250	272.72	295.45	318.18	340.9	363.63	386.36					9th	187.74	214.56	227.97	241.39	268.21	295.03	321.85	348.67	375.49	402.31	429.13	402.31	375.49	348.67	321.85	295.03	295.03
10th	22.89	45.79	68.69	91.59	114.49	137.39	160.28	183.18	206.08	228.98	251.88	274.78	297.68	320.57	343.47	366.37	389.27					10th	186.34	212.96	226.27	239.58	266.2	292.82	319.44	346.06	372.68	399.3	425.92	399.3	372.68	346.06	319.44	292.82	292.82

Shift	RPM	Speed	Speed ratio	Transmission gear ratio	Differential gear ratio	Wheel circumference	Wheel circumference: / The outer radius of the / Tire In M / Rim diameter=D*25.4 / Tire hight=AR*W/ / 100 / Wheel diameter= / 2*WH+RD / Ct=pi*wd / Don’t forget to /1000			Final gear ratio
1st	2050	15	0.00731707317073171	0	0	2.0319				0.06001
2nd	2750	35	0.0127272727272727	0	0	2.0319				0.10439
3rd	1850	40	0.0216216216216216	0	0	2.0319				0.17735
4th	1715	51	0.0297376093294461	0	0	2.0319				0.24392
5th	1661	65	0.0391330523780855	0	0	2.0319				0.32098
6th	1725	79	0.0457971014492754	0	0	2.0319				0.37565
7th	1680	55	0.0327380952380952	0	0	2.0319				0.26853
8th	1661	65	0.0391330523780855	0	0	2.0319				0.32098
9th	1650	75	0.0454545454545455	0	0	2.0319				0.37284
10th	1725	79	0.0457971014492754	0	0	2.0319				0.37565

Shift\RPM	500	1000	1500	2000	2500	3000	3500	4000	4500	5000	5500	6000	6500	7000	7500	8000	8500
1st	3.65	7.31	10.97	14.63	18.29	21.95	25.6	29.26	32.92	36.58	40.24	43.9	47.56	51.21	54.87	58.53	62.19
2nd	6.36	12.72	19.09	25.45	31.81	38.18	44.54	50.9	57.27	63.63	70	76.36	82.72	89.09	95.45	101.81	108.18
3rd	10.81	21.62	32.43	43.24	54.05	64.86	75.67	86.48	97.29	108.1	118.91	129.72	140.54	151.35	162.16	172.97	183.78
4th	14.86	29.73	44.6	59.47	74.34	89.21	104.08	118.95	133.81	148.68	163.55	178.42	193.29	208.16	223.03	237.9	252.76
5th	19.56	39.13	58.69	78.26	97.83	117.39	136.96	156.53	176.09	195.66	215.23	234.79	254.36	273.93	293.49	313.06	332.63
6th	22.89	45.79	68.69	91.59	114.49	137.39	160.28	183.18	206.08	228.98	251.88	274.78	297.68	320.57	343.47	366.37	389.27
7th	16.36	32.73	49.1	65.47	81.84	98.21	114.58	130.95	147.32	163.69	180.05	196.42	212.79	229.16	245.53	261.9	278.27
8th	19.56	39.13	58.69	78.26	97.83	117.39	136.96	156.53	176.09	195.66	215.23	234.79	254.36	273.93	293.49	313.06	332.63
9th	22.72	45.45	68.18	90.9	113.63	136.36	159.09	181.81	204.54	227.27	250	272.72	295.45	318.18	340.9	363.63	386.36
10th	22.89	45.79	68.69	91.59	114.49	137.39	160.28	183.18	206.08	228.98	251.88	274.78	297.68	320.57	343.47	366.37	389.27

RPM	500	1000	1500	2000	2500	3000	3500	4000	4500	5000	5500	6000	6500	7000	7500	8000	8500
Torque	70.00	80.00	85.00	90.00	100.00	110.00	120.00	130.00	140.00	150.00	160.00	150.00	140.00	130.00	120.00	110.00	110.00
Horse Power	5.00	10.00	20.00	40.00	50.00	60.00	70.00	80.00	90.00	100.00	110.00	120.00	110.00	100.00	101.00	95.00	90.00

Shift\RPM	1st	2nd	3rd	4th	5th	6th	7th	8th	9th	10th
500.00	3.65	6.36	10.81	14.86	19.56	22.89	16.36	19.56	22.72	22.89
1000.00	7.31	12.72	21.62	29.73	39.13	45.79	32.73	39.13	45.45	45.79
1500.00	10.97	19.09	32.43	44.60	58.69	68.69	49.10	58.69	68.18	68.69
2000.00	14.63	25.45	43.24	59.47	78.26	91.59	65.47	78.26	90.90	91.59
2500.00	18.29	31.81	54.05	74.34	97.83	114.49	81.84	97.83	113.63	114.49
3000.00	21.95	38.18	64.86	89.21	117.39	137.39	98.21	117.39	136.36	137.39
3500.00	25.60	44.54	75.67	104.08	136.96	160.28	114.58	136.96	159.09	160.28
4000.00	29.26	50.90	86.48	118.95	156.53	183.18	130.95	156.53	181.81	183.18
4500.00	32.92	57.27	97.29	133.81	176.09	206.08	147.32	176.09	204.54	206.08
5000.00	36.58	63.63	108.10	148.68	195.66	228.98	163.69	195.66	227.27	228.98
5500.00	40.24	70.00	118.91	163.55	215.23	251.88	180.05	215.23	250.00	251.88
6000.00	43.90	76.36	129.72	178.42	234.79	274.78	196.42	234.79	272.72	274.78
6500.00	47.56	82.72	140.54	193.29	254.36	297.68	212.79	254.36	295.45	297.68
7000.00	51.21	89.09	151.35	208.16	273.93	320.57	229.16	273.93	318.18	320.57
7500.00	54.87	95.45	162.16	223.03	293.49	343.47	245.53	293.49	340.90	343.47
8000.00	58.53	101.81	172.97	237.90	313.06	366.37	261.90	313.06	363.63	366.37
8500.00	62.19	108.18	183.78	252.76	332.63	389.27	278.27	332.63	386.36	389.27

## output
Speed performance metrics (inverse)

					note space:

Wheel Torque performance metrics (inverse)

					note space:

Torque performance metrics

Shift	Final Gear ratio	ideal wheel circumference		Tyre size:
1st	0.06001	2.0319 M		215 / 50 R17
2nd	0.10439
3rd	0.17735
4th	0.24392
5th	0.32098
6th	0.37565
7th	0.26853
8th	0.32098
9th	0.37284
10th	0.37565
RPM VS Speed
Speed
RPM
RPM VS Torque
Torque
RPM
Engine horse power and torque
RPM
Torque (N*M)
Horse Power (HP)